## 采集卡
Comment | Description | Designator | Footprint | LibRef | Quantity | Value
nRF24l01贴片 |  | *1 | nRF24l01贴片 | nRF24l01贴片 | 1
DS1302 |  | *2 | SOIC8_N | DS1302 | 1
12M | Crystal Oscillator | 1 | X-SM49 | XTAL | 1
AMS1117 |  | AMS1 | 1117-3.3 | AMS1117 | 1
Battery | 备份电池 | BT1 | CR1220 | Battery | 1
680uF/35V | 极性电解电容 | C1 | C-RB-S12 | Cap Pol | 1 | 680uF
220uF/16V | 极性电解电容 | C2 | C-RB-S6 | Cap Pol | 1 | 220uF
Cap | Capacitor, Capacitor, Capacitor, Capacitor, Capacitor, Capacitor, Capacitor, 无极性电容, Capacitor, Capacitor, 无极性电容, Capacitor | C3, C4, C5, C6, C7, C8, C11, C13, C14, C15, C16, C22 | CL-0603 | Cap | 12 | 0.1uf, 2.2nf, 104, 10uf, 10uf, 104, 0.1uf, 22pf, 10nf, 0.1uf, 22pf, 1u
22pf | Capacitor | C9, C12 | CL-0603 | CAP | 2
104 | [NoValue], Capacitor, Capacitor, Capacitor, Capacitor, Capacitor | C10, C17, C18, C19, C20, C21 | CL-0603 | CAP | 6
6pf | Capacitor | C23, C24 | CL-0603 | CAP | 2
TJA1050 | CAN总线收发器 | can1 | SOIC8_N | TJA1050 | 1
CH340G |  | CH1 | sop16 | CH340G | 1
1N4007 | 1 Amp General Purpose Rectifier | D1 | 1206 | Diode 1N4007 | 1
1N5824 | Schottky Diode | D2 | 1812 | D Schottky | 1
LED0 | Typical INFRARED GaAs LED, 发光二极管, Typical INFRARED GaAs LED, 发光二极管, Typical INFRARED GaAs LED, Typical INFRARED GaAs LED | D3, D4, D6, D7, D8, D9 | LED_0805 | LED0 | 6
Diode | 二极管 | D5 | DIODE-1206 | Diode | 1
自恢复保险丝 | 保险丝 | F1 | 1206 | Fuse 2 | 1 | 1A
SDCARD-M | TF卡槽 | J1 | SDCARD_B | SDCARD-M | 1
USB_M | MicroUSB接口 | J2, J3 | USB_MICRO | USB_M | 2
D Connector 25 | Receptacle Assembly, 25 Position, Right Angle | J4 | DSUB1.385-2H25A | D Connector 25 | 1
D Connector 15 | VGA | J5 | DB15-F | D Connector 15 | 1
Inductor | Inductor | L1 | L-SMD-12 | Inductor | 1 | 33uH
MPU6050 |  | MPU1 | QFN24 | MPU6050 | 1
OLED-Freescale |  | OLED1 | OLED-Freescale | OLED-Freescale | 1
电源插头 | Header, 2-Pin | P1 | HDR2X1_A | Header 2 | 1
GPS | Header, 5-Pin | P2 | HDR1X5 | Header 5 | 1
SS8050 | NPN贴片三极管 | Q1 | SOT-23 | SS8050 | 1
SS8550 | PNP贴片三极管 | Q2 | SOT-23 | SS8550 | 1
Res2 | Resistor | R1, R2, R3, R4, R5, R6, R12, R15, R20, R21, R22 | 8-RL-0603 | Res2 | 11 | 120, 10K, 10K, 10K, 10K, 10K, 1K, 1K, 1K, 1K, 10K
10K | [NoValue], [NoValue], [NoValue], Resistor, [NoValue] | R7, R9, R10, R13, R18 | 8-RL-0603 | RES, RES, RES, Res1, RES | 5
0 | Resistor | R8 | 0805-3 | Res1 | 1 | 0
472 |  | R11, R14 | 8-RL-0603 | RES | 2
Res1 | Resistor, Resistor, Resistor, 贴片电阻, 贴片电阻, 贴片电阻 | R16, R17, R19, R23, R24, R25 | 8-RL-0603 | Res1 | 6 | 1K
复位 | Switch | S2 | 6x3mm微动 | SW-PB | 1
STM32F103VBT6 | STM32 ARM-based 32-bit MCU with 64 Kbytes Flash, 100-pin LQFP, Industrial Temperature | U1 | LQFP100_M | STM32F103VBT6 | 1
LM2596S-5.0 | 5V稳压芯片 | U2 | TO-263-5 | LM2596S-5.0 | 1
8M |  | XTAL1 | X-SM49 | 晶振 | 1
32.768K |  | XTAL2 | X-TC15 | 晶振 | 1